## Tabelle1
Model | OEM | Powertrain | SOP | GVW [kg] | Range | Chemistry | Cell Format | Wheelbase [mm] | Voltage [V] | Type motor | Powe rated [kW] | Power peak [kW] | Position | Number of motors | Gearbox gear / ratio | PTO | Number of batteries | Installed energy (kWh) | Available energy (kWh) | Weight of one battery (kg) | Energy density inst / avai (Wh/kg)
eActros Long-Haul | Daimler | Battery | Q4/2024 | 11000 | 500 | LFP | Prismatic, C2P | 4040 | 800 | PMSM | 400 | 600 | e-axle | 2 | 2 | - | 3 | 600 | 540 | 1400-1500* | 133-143 / 120-128
45 | Scania | Battery | Q3/2023 | 10700 | 350 | NMC | Prismatic | 4150 | 666 | PMSM | 450 | - | central | 4 | 6 | mPTO/ePTO/eMPTO | 6 | 624 | 468 | 604 | 172 / 129
FH electric | Volvo | Battery | Q4/2022 | 10550 | 300 | NCA | Cylindrical (21700) | 3900 | 600 | PMSM | 490 | 600 | central | 3 | 12 | mPTO/ePTO/eMPTO | 6 | 540 | Customer optimized (~378) | 500 | 180/126
TRE BEV | Nikola | Battery | Q3/2023 (50 trucks) | 12300 | 530 | NMC | Cylindrical (21700) | 4021 | 800 | PMSM | 480 | 840 | e-axle | 2 | 1/21,5 or 25 | ePTO | 9 | 738 | 443-664 | 468 | 175 105 - 157
XFe FT | DAF | Battery | Q2/2023 | 9800 | 500 | LFP | Prismatic | 3900 | 600 | PMSM | 350 | n.b. | central | 1 | 3 | ePTO | 5 | 525 | 420 | 670 | 157/125
eTruck | MAN | Battery | 2024 | 10340 | 600-800 | NMC | Prismatic | 3750 | 800 | PMSM | 330 | 390 | central | 1 | 4 | mPTO/ePTO | 6 | 534 | 480 | 611 | 146/131